## Sheet1
| PoC Count: | 30
Part Number | Description | Qty | UoM | Cost /UoM | Cost/PoC | Supplier | Supplier Stock Code | Type | Qty/ PoC Count | Cost/PoC Count | SoH | Comments
33-2000174 | POWER METER, RELAY, RS485 | 1 | ea | 383.0532 | 383.0532 | SZ Stores | - | SZ Stock | 30 | 11491.5948 | - | Quote Required
31-2001644 | 4mm Rail Mount Earth Terminal | 1 | ea | 24.2 | 24.2 | SZ Stores | - | SZ Stock | 30 | 726 | 44
31-2000160 | GLAND, 20, BLACK | 2 | ea | 3.2434 | 6.4868 | SZ Stores | - | SZ Stock | 60 | 194.604 | 2772
37-1001023-150 | Cable, Singleflex, 2,5mm2, Black | 1 | ea | 4.1929 | 4.1929 | SZ Stores | - | SZ Stock | 30 | 125.7885 | 30
37-1001105 | CABLE ASSY, 0,75MM2, BOOTLACE-BOOTLACE-RING | 1 | ea | 36.9992 | 36.9992 | SZ Stores | - | SZ Stock | 30 | 1109.9766 | 782 | Quote Required
31-2000290 | FERRULE, BOOTLACE, INSULATED, 2.5X10 | 6 | ea | 0.24729 | 1.4837 | SZ Stores | - | SZ Stock | 180 | 44.5122 | 5235
31-2001692 | Ferrule, Bootlace, Insulated, 1x8, Twin | 4 | ea | 0.31898 | 1.2759 | SZ Stores | - | SZ Stock | 120 | 38.2776 | 1356
31-2000982 | Ferrule, Bootlace, Insulated, 0.5x8 | 12 | ea | 0.15266 | 1.8319 | SZ Stores | - | SZ Stock | 360 | 54.9576 | 2248
31-2000948 | FERRULE, BOOTLACE, INSULATED, 10X14, TWIN | 1 | ea | 1.4698 | 1.4698 | SZ Stores | - | SZ Stock | 30 | 44.0928 | 4339
32-2000374 | CABLE, CAT5, 4 PAIR | 0.25 | m | 6.9816 | 1.7454 | SZ Stores | - | SZ Stock | 7.5 | 52.3623 | 492.5
- | Geyserwise Electronic Thermostat-Standard Probe GEY013 | 1 | ea | 256.0585 | 256.0585 | Plumblink | GEY013 | CC Purchase | 30 | 7681.755 | #N/A
- | Raspberry Pi 4 Model B 8GB | 1 | ea | 1565.13 | 1565.13 | PiShop | Pi48 B 8GB board | Purchase | 30 | 46953.9 | #N/A
- | Resistors (330 Ohm 5%) (10 pack) | 1 | ea | 4.11 | 4.11 | PiShop | Resistor 330 | Purchase | 30 | 123.3 | - | Quote Required | 2025-05-18
- | Mixed 5mm diffused LED (10 pcs) | 0.01667 | ea | 121.65 | 2.0279 | PiShop | mixed LED 10x5mm | Purchase | 0.5001 | 60.8372 |  |  | 2025-07-03 | 46
- | Raspberry Pi A2-Class 64GB SD Cards - Blank | 1 | ea | 121.65 | 121.65 | PiShop | RPi A2 64GB blank | Purchase |  |  | #N/A |  |  | 1.4839
- | JST-XH 2.54mm 3 Pin Connector (50 Pack) | 0.06 | ea | 10 | 0.6 | MicroRobotics | JST-XH-3P-ST | Purchase
- | SIP 40 Way Header Kit - White (40pcs) | 0.575 | ea | 10 | 5.75 | MicroRobotics | HK-40P-254-WHI | Purchase |  |  |  |  | 104394.6146
- | 2x20 40-Pin Female Header (4 Pack) | 0.25 | ea | 14 | 3.5 | MicroRobotics | DIL-2X20-FEM | Purchase
- | Halo Metal Switch, 16mm, Momentary, Blue LED 3-12V, Black | 1 | ea | 46 | 46 | MicroRobotics | ALS2-16F-MOMBLU-6V | Purchase
- | JST-SM 2.5mm 2PIN Connector Kit, 32 Items | 0.25 | ea | 14 | 3.5 | MicroRobotics | JST-SM-2P-KIT | Purchase
- | Dual Red & Black Wire 20AWG - 5 meter | 0.25 | ea | 38 | 9.5 | MicroRobotics | WIRE-RB-20AWG | Purchase
- | DUPONT 2 Pin Wire with Connector 30cm (4 Pack) | 1.25 | ea | 10 | 12.5 | MicroRobotics | DUP-2P-30CM | Purchase
- | Expandable Wire Braid - 3mm (5 meter) | 0.2 | ea | 45 | 9 | MicroRobotics | BRAID-3MM | Purchase
- | Fuse 5A 20mm (4 Pack) | 0.25 | ea | 4 | 1 | MicroRobotics | FUSE20-5A | Purchase
- | 18B20 Digital Temperature Sensor, 1m Cable | 3 | ea | 60 | 180 | Mantech |  | Purchase
- | Mean Well HDR-15-5 | 1 | ea | 270 | 270 | Mantech |  | Purchase
- | PoC PCBA | 1 | ea | 195 | 195 | JLC | PCB, PCBA & Shipping | CC Purchase
- | 6 Way IP65 Surface Mount DB | 1 | ea | 327.25 | 327.25 | EM | VE106L | Purchase
31-2000162 | GLAND, 25, BLACK | 1 | ea | 4.5052 | 4.5052 | EM | PMGB25-18B | Purchase
3479.8205
Following items were repurposed from components already available in R&D:
| Geyserwise Electronic Thermostat-Standard Probe GEY013 | 5 | ea | 256.0585 | 1280.2925
| Raspberry Pi 4 Model B 8GB | 5 | ea | 1565.13 | 7825.65
| Resistors (330 Ohm 5%) (10 pack) | 31 | ea | 4.11 | 127.41
| JST-SM 2.5mm 2PIN Connector Kit, 32 Items | 8 | ea | 14 | 112
| 18B20 Digital Temperature Sensor, 1m Cable | 6 | ea | 60 | 360
9705.3525
|  |  |  | Components required for build of 31 Temp. Control PoCs: | 107874.4351
|  |  |  | Components available in R&D repurposed: | -9705.3525
|  |  |  | Total Budget Required: | 98169.0826

## Sheet2
[8 empty] | 3 Probe Config | 1 Probe Config | 31 | PoC Units
Item Description | Part Number | Category | Type | Qty | Pricing | Supplier | Unit cost | Total Cost | Total Price | Qty in R&D | Qty Needed | Total Part Cost | Note
Enclosure, 160x140x81, IP65, Grey | 46-200xxxx | Hardware (Maurghan) | Enclosure | 1 | 1 | SZ | 327.25 | 327.25 |  | 5 | 26 | 8508.5
POWER METER, RELAY, RS485 | 33-2000174 | Hardware (Maurghan) | Power Meter | 1 | 1 | SZ | 382.75 | 382.75 |  | 5 | 26 | 9951.5
Terminal, Rail Mount, 4mm2, Grey | 31-2001644 | Hardware (Maurghan) | Mount | 2 | 1 | SZ | 4.56 | 9.12 |  | 10 | 52 | 237.12
GLAND, 20, BLACK | 31-2000160 | Hardware (Maurghan) | Pass through | 2 | 1 | SZ | 3.2 | 6.4 |  | 0 | 62 | 198.4
GLAND, 25, BLACK | 31-2000162 | Hardware (Maurghan) | Pass through | 1 | 1 | SZ | 4.51 | 4.51 |  | 0 | 31 | 139.81
Cable Assy, Singleflex, 2.5mm2, Bootlace-Bootlace, Black | 37-1001023-150 | Hardware (Maurghan) | Cable Assembly | 1 | 1 | SZ | 4.25 | 4.25 |  | 0 | 31 | 131.75
Cable Assy, 0.75mm2, Bootlace-Bootlace-Ring | 37-1001105 | Hardware (Maurghan) | Cable Assembly | 1 | 1 | SZ | 37 | 37 |  | 0 | 31 | 1147
Ferrule, Bootlace, Insulated, 2.5x10 | 31-2000290 | Deployment Stock | Connector | 6 | 1 | SZ | 0.25 | 1.5 |  | 0 | 186 | 46.5
Ferrule, Bootlace, Insulated, 1x8, Twin | 31-2001692 | Deployment Stock | Connector | 4 | 1 | SZ | 0.32 | 1.28 |  | 0 | 124 | 39.68
Ferrule, Bootlace, Insulated, 0.5x8 | 31-2000982 | Deployment Stock | Connector | 12 | 1 | SZ | 0.15 | 1.8 |  | 0 | 372 | 55.8
Ferrule, Bootlace, Insulated, 10x14, Twin | 31-2000948 | Deployment Stock | Connector | 1 | 1 | SZ | 1.47 | 1.47 |  | 0 | 31 | 45.57
CABLE, CAT5, 4 PAIR | 32-2000374 | Deployment Stock | Cable | 0.25 | 1 | SZ | 6.98 | 1.745 |  | 8 | -1 | 0
Getserwise Electronic Thermostat-Standard Probe GEY013 | - | Electronics | Electronics | 1 | 1 | Plumblink | 251.51 | 251.51 |  | 9 | 22 | 5533.22
Resistors (330 Ohm 5%) | - | Electronics | Component | 10 | 10 | Pi Shop | 4.9 | 4.9 |  | 31 | 28 | 0 | * Moved to SMD on PCB
Mixed 5mm diffused LED | - | Electronics | Component | 5 | 10 | Pi Shop | 9.9 | 4.95 |  | 0 | 16 | 158.4
Raspberry Pi 4 Model B 8GB | - | Electronics | SBC | 1 | 1 | Pi Shop | 1674.9 | 1674.9 |  | 5 | 26 | 43547.4 | * R&D has 5x 4GB models
SD Card | - | Electronics | Component | 1 | 1 | Pi Shop | 139.9 | 139.9 |  | 0 | 31 | 4336.9
JST-XH 2.54mm 3 Pin Connector (50 Pack) | - | Electronics | Connectors | 3 | 50 | Micro Robotics | 20 | 1.2 |  | 0 | 2 | 40
SIP 40 Way Header Kit - White | - | Electronics | Connectors | 23 | 40 | Micro Robotics | 12 | 6.9 |  | 0 | 18 | 216
2x20 40-Pin Female Header | - | Electronics | Connectors | 1 | 4 | Micro Robotics | 14 | 3.5 |  | 0 | 8 | 112
Halo Metal Switch, 16mm, Momentary, Blue LED 3-12V, Black | - | Electronics | Component | 1 | 1 | Micro Robotics | 46 | 46 |  | 0 | 31 | 1426
JST-SM 2.5mm 2PIN Connector Kit, 32 Items | - | Electronics | Component | 1 | 4 | Micro Robotics | 18 | 4.5 |  | 0 | 8 | 144
Dual Red & Black Wire 20AWG | - | Electronics | Component | 0.25 | 5 | Micro Robotics | 38 | 1.9 |  | 0 | 2 | 76
DUPONT 2 Pin Wire with Connector 30cm (4 Pack) | - | Electronics | Cable Assembly | 5 | 4 | Micro Robotics | 10 | 12.5 |  | 0 | 39 | 390
Expandable Wire Braid - 3mm | - | Electronics | Cable Management | 1 | 5 | Micro Robotics | 45 | 9 |  | 0 | 7 | 315
Fuse 5A 20mm | - | Electronics | Fuse | 1 | 4 | Micro Robotics | 4 | 1 |  | 0 | 8 | 32
18B20 Digital Temperature Sensor, 1m Cable | - | Electronics | Temperature Sensor | 3 | 1 | Mantech | 55.73 | 167.19 | 55.73 | 0 | 93 | 5182.89
Mean Well HDR-15-5 | - | Electronics | PSU | 1 | 1 | Mantech | 270 | 270 |  | 0 | 31 | 8370
JLC PCB | - | Electronics | PCB Board | 1 | 1 | JLCPCB | 30 | 30 |  | 0 | 31 | 930
JLC PCBA | - | Electronics | PCB Assembly + Parts | 1 | 1 | JLCPCB | 115 | 115 |  | 0 | 31 | 3565
JLC PCB Shipping | - | Shipping | Logistics | 1 | 1 | JLCPCB | 50 | 50 |  | 0 | 31 | 1550
[8 empty] | 3573.925 | 3462.465 |  |  | 96426.44
[6 empty] | $1 = R 18 |  | 31
[5 empty] | JLC | USD | ZAR | Per Unit
[5 empty] | PCB's | 51.1 | 919.8 | 29.671
[5 empty] | Assembly + Parts | 184.79 | 3326.22 | 107.2974
[5 empty] | Shippling | 74.23 | 1336.14 | 43.1013